## Diagram
Radial Method for determining projected crown area and average crown spread
| Definitions | Notes
| si=distance from eye to trunk | 1. The problem is to calculate the
| ai=slope angle of si | area of the crown projected onto a
| Si=length of a side of a triangle | horizontal plane(practically the ground).
| Aj=area of a triangle | 2. The ProblemSolver automates the
| A=area of all triangles | process.
| S=semi-perimeter of a triangle | 3. A ribbon is placed around the trunk.
| P=perimeter of the crown | 4. si is the distance from the eye to the
| R=radius of trunk | ribbon on the trunk. The direction is
| Formulas | always toward the center of the tree
5. Si includes the radius of the trunk.
s1
s2
s3
s4
s5
s6
s7
s9
s8
s10
s11
s13
s12
s14
s14
s15
s14
s16
s17
s18
A3
A2
A1
A4
A5
A6
A7
A8
A9
A10

## ProblemSolver
Radius -> | 3
Dist | Enter Value | Angle | Enter Value | Side | Calc length | S | Area (A) | Cum Area | Cum Perimeter | Notes
s1 | 56 | a1 | 0 | S1 | 59 |  |  |  |  | 1. Odd-numbered subscripts of s values represent
s2 | 15 | a2 | 0 | S2 | 18 |  |  |  | 18 | distances to tree, i.e. spokes or radii
s3 | 51 | a3 | 0 | S3 | 54 | 65.5 | 482.2509 | 482.2509 |  | 2. Even-numbered subscripts of s values represent
s4 | 25 | a4 | 0 | S4 | 28 |  |  |  | 46 | distances around perimeter of crown
s5 | 42 | a5 | 0 | S5 | 45 | 63.5 | 629.4318 | 1111.6827 |  | 3. s1,s2,s3 represent sides of 1st triangle
s6 | 40 | a6 | 0 | S6 | 43 |  |  |  | 89 | 4. s3,s4,s5 represent sides of 2nd triangle, etc.
s7 | 39 | a7 | 0 | S7 | 42 | 65 | 811.0487 | 1922.7314 |  | 5. Last s value must equal first s value.
s8 | 40 | a8 | 0 | S8 | 43 |  |  |  | 132 | 6. Radius on row #1 represents the
s9 | 50 | a9 | 0 | S9 | 53 | 69 | 880.3454 | 2803.0768 |  | radius of the trunk
s10 | 35 | a10 | 0 | S10 | 38 |  |  |  | 170 | 7. P, perimeter of crown is sum of Si where i is even
s11 | 49 | a11 | 0 | S11 | 52 | 71.5 | 929.5625 | 3732.6393 |  | Formulas
s12 | 20 | a12 | 0 | S12 | 23 |  |  |  | 193
s13 | 56 | a13 | 0 | S13 | 59 | 67 | 594.7773 | 4327.4166
s14 |  | a14 |  | S14
s15 |  | a15 |  | S15
s16 |  | a16 |  | S16
s17 |  | a17 |  | S17
s18 |  | a18 |  | S18
s19 |  | a19 |  | S19
s20 |  | a20 |  | S20
s21 |  | a21 |  | S21
s22 |  | a22 |  | S22
S23 |  | a23 |  | S23
s24 |  | a24 |  | S24
s25 |  | a25 |  | S25
s26 |  | a26 |  | S26
s27 |  | a27 |  | S27
s28 |  | a28 |  | S28
s29 |  | a29 |  | S29
|  |  | Avg Spread |  | 85.6923