## DiagramEquatiions
Solve cubic equation to compute height at which a % of total volume of a hemisphere is reached.
Definitions
R= radius of hemisphere
V = volume of hemisphere
h = height at a specified point
as illustrated in diagram
Vp=volume of hemisphere at height h
p = percentage of total volume reached at height h
Formulas & derivations
Notes:
| 1. This method of solving for the roots of the |  | (reduced cubic equation)
reduced cubic equation requires that
the coefficient of the h term be negative.
The ProblemSolver worksheet solves
automatically for h, given values of R and p
where h1, h2, and h3 are the real roots of the reduced
cubic equation
h
R

## ProblemSolver
Calculation of partial volumes and correspondinh heights for hemisphere | [12 empty] | Formulas
R | V | h | Vp | p | p1 | q1 | r1 | cos(a) | a | h1 | h2 | h3
3 | 56.5487 | 2 | 48.1711 | 0.85 | -27 | 45.9 | 27 | -0.85 | 148.2117 | 3.9043 | 0.10167 | 1.9934
75 | 883572.9338 | 37.5 | 607456.392 | 0.5 | -16875 | 421875 | 421875 | -0.5 | 120 | 114.9067 | -2.5542 | 26.0472
75 | 883572.9338 |  | 0 | 0.25 | -16875 | 210937.5 | 421875 | -0.25 | 104.4775 | 123.1338 | -1.6523 | 12.6191
Notes: | [6 empty] | Definitions
| R is required | [5 empty] | R= radius of hemisphere
| If h is entered, Vp is calculated | [5 empty] | V = volume of hemisphere
| If p is entered, h1, h2, and h3 are calculated. | [5 empty] | h = height at a specified point
| Generally, only one of the h values will satisfy the condition that | [5 empty] | as illustrated in diagram
| 0 <= h <=R | [5 empty] | Vp=volume of hemisphere at height h
p = percentage of total volume reached at height h